## Legend
Alphabet Academy — Bid Workbook
Forged Iron Works ¦ Bid # AA25-188 (TEST RUN)
How this workbook works
Blue text | Hardcoded input — edit these freely
Black text | Formula — do not overwrite, it recalculates automatically
Yellow fill | Needs a human decision (marked [CONFIRM WITH ARIE] or QUOTE REQUIRED) — bid is a DRAFT until these clear
Green fill (Validation Gate tab) | Check passed
Red fill (Validation Gate tab) | Check failed — do not submit this bid
Sheet order / flow
1. Inputs | Job-level inputs (tax, profit floor, etc.)
2. Rates | Mirror of rates.md — do not hand-edit, update rates.md first, then re-sync
3. Takeoff | Line-by-line material takeoff from drawings. Ext Wt and Pricing Group drive everything downstream.
4. Summary by Material | Auto-check: totals by material type, ties out against Takeoff
5. Section 5 - Pricing | Material/labor/equipment pricing, pulled from Takeoff by formula (not retyped)
6. Buyout & Hardware | Flat-rate items (bolts, ladders, bollards, etc.)
7. Bid Summary | Rolls everything up to Grand Total
8. Validation Gate | MUST show all-clear before this bid leaves the building. See scope-rules.md Section 7.

## Inputs
Bid Inputs
Project Name | Alphabet Academy
Client | GPC Construction
Bid # | AA25-188 (TEST RUN)
Scope Type | Furnish & Erect (F&E)
Tax Exempt (signed cert on file)? | No
Tax Rate (%) | 7%
Profit Floor (%) [CONFIRM WITH ARIE] | 11.7%
J&D Markup (%) | 10%
Target Overall Margin (%) [CONFIRM WITH ARIE] | 10%
Rounding Increment ($) | 500
Quote Valid (days) | 14
Erection Delay Charge ($) | 1500

## Rates
Rate Reference
Mirrors reference/rates.md — that file wins on conflict. Sync manually when rates.md changes.
Category | Item | Unit | Rate | Notes
Material Buy Rate | WF Beams | $/lb | 1.2 | ASTM A992 Gr. 50
Material Buy Rate | Tube / HSS | $/lb | 1.06 | ASTM A500 Gr. B
Material Buy Rate | Angles | $/lb | 0.87 | ASTM A36
Material Buy Rate | Channels | $/lb | 0.93 | ASTM A36
Material Buy Rate | Flats | $/lb | 0.84 | ASTM A36
Material Buy Rate | Bent Plate | $/lb | 1.35 | ASTM A36
Material Buy Rate | Burned Plate | $/lb | 1.5 | ASTM A36
Material Buy Rate | Misc Channels | $/lb | 1.12 | ASTM A36
Hardware | Anchor Bolts | $/EA | 35
Hardware | Shear Studs | $/EA | 4.5 | If composite deck
Hardware | Field Bolts | $/EA | 75 | A325N
Hardware | Epoxy Anchors | $/EA | 75
Hardware | Bollards | $/EA | 195 | Furnish only
Service | Painting | $/hr | 75 | Applied to painted lbs
Service | Galvanizing | $/lb | 0.55 | Applied to galvanized lbs
Service | Engineering | $/ton | 50 | Only if required
Service | Detailing | $/ton | 250 | Applied to total tonnage
Service | Shop Labor | $/hr | 75 | Tons x 10 = shop hours
Service | Outbound Freight | $/load | 1200 | Per truck
Service | J&D Markup | % | 0.1 | Applied to joist & deck cost, before tax
Erection Labor | Local (< 50 mi) | $/hr | 75 | Standard rate
Erection Labor | Regional (50-100 mi) | $/hr | 82
Erection Labor | Overnight (> 100 mi) | $/hr | 95 | + per diem $65/man/day + hotel
Equipment | Crane | $/hr | 300 | $80/hr if RAD crane
Equipment | Lull / Telehandler | $/wk | 1500
Equipment | Boom Lift | $/wk | 1225
Equipment | Scissor Lift | $/wk | 600
Equipment | Welder (machine) | $/wk | 200
Misc Scope Item | Dumpster / Trash Gates | $/EA | 5000
Misc Scope Item | Roof Access Ladder | $/EA | 2103 | Buyout price - verify VLF
Misc Scope Item | Pipe Bollards | $/EA | 195 | Furnish only
Structural Package (ADDED 7/16) | LH Joists | $/joist | QUOTE REQUIRED | No standard rate - STOP per scope-rules.md S6
Structural Package (ADDED 7/16) | Metal Deck | $/SF | QUOTE REQUIRED | No standard rate - STOP per scope-rules.md S6
Production Benchmark | Columns (set & detail) | pcs/day | 9
Production Benchmark | Beams | pcs/day | 9
Production Benchmark | Perimeter Angle | LF/hr | 38.4
Production Benchmark | Shop Labor multiplier | hrs/ton | 10
Production Benchmark | Painting (ADDED 7/16) | lbs/hr | CONFIRM WITH ARIE | Missing - painting cannot be priced without this

## Takeoff
Takeoff
Every downstream sheet pulls from here by formula. Add rows here first, never in Section 5 directly.
Item # | Description | Location/Area | Material Type | Pricing Group | Qty | Unit | Unit Wt (lbs) | Ext Wt (lbs) | Waste % | Ext Wt w/ Waste (lbs) | Waste Flag | Stock Length Used | Notes
1 | C2 Columns - HSS6x3x5/16 (Bull Moose Tube: 17.0 lb/ft) | Canopy - Grid 9 | Tube / HSS | HSS Columns | 3 | EA | 238 | 714 | 8% | 771.12 | PASS | 14'-0" cut-to-length | Confirmed spec per Arie 2026-07-16.
2 | C3 Columns - HSS7x3x5/16 (Bull Moose Tube: 19.1 lb/ft) | Canopy - Grid 4,6,7 | Tube / HSS | HSS Columns | 6 | EA | 267.4 | 1604.4 | 8% | 1732.752 | PASS | 14'-0" cut-to-length | Confirmed spec per Arie 2026-07-16.
3 | WF Beam W21x48 - Row 1 | Canopy Row A, Bay 4-6 | WF Beams | WF Beams | 1 | EA | 1200 | 1200 | 8% | 1296 | PASS | 25'-0" (bay span) | Grid-derived length, planning-stage assumption approved by Arie.
4 | WF Beam W16x31 - Row 1 | Canopy Row A, Bay 6-7 | WF Beams | WF Beams | 1 | EA | 687.27 | 687.27 | 8% | 742.2516 | PASS | 22'-2" (bay span) | Grid-derived length.
5 | WF Beam W21x48 - Row 1 | Canopy Row A, Bay 7-8 | WF Beams | WF Beams | 1 | EA | 932.16 | 932.16 | 8% | 1006.7328 | PASS | 19'-5" (bay span) | Grid-derived length.
6 | WF Beam W21x44 - Row 1 | Canopy Row A, Bay 8-9 | WF Beams | WF Beams | 1 | EA | 979 | 979 | 8% | 1057.32 | PASS | 22'-3" (bay span) | Grid-derived length.
7 | WF Beam W16x31 - Row 2 | Canopy Row B, Bay 4-6 | WF Beams | WF Beams | 1 | EA | 775 | 775 | 8% | 837 | PASS | 25'-0" (bay span) | Grid-derived length.
8 | WF Beam W24x55 - Row 2 | Canopy Row B, Bay 6-7 | WF Beams | WF Beams | 1 | EA | 1219.35 | 1219.35 | 8% | 1316.898 | PASS | 22'-2" (bay span) | Grid-derived length.
9 | WF Beam W21x44 - Row 2 | Canopy Row B, Bay 7-8 | WF Beams | WF Beams | 1 | EA | 854.48 | 854.48 | 8% | 922.8384 | PASS | 19'-5" (bay span) | Grid-derived length.
10 | WF Beam W24x62 - Row 2 | Canopy Row B, Bay 8-9 | WF Beams | WF Beams | 1 | EA | 1379.5 | 1379.5 | 8% | 1489.86 | PASS | 22'-3" (bay span) | Grid-derived length.
11 | WF Beam W12x16 - Row 2 (5th beam, no matching bay dim) | Canopy Row B, Grid 9 area | WF Beams | WF Beams | 1 | EA | 160 | 160 | 8% | 172.8 | PASS | 10'-0" ASSUMED - not grid-derived | NO matching bay dimension - weakest assumption, verify with EOR.
12 | Perimeter Angle - assumed L3x3x1/4 (4.9 lb/ft) | Building perimeter | Angles | Perimeter Angle | 193 | LF | 4.9 | 945.7 | 8% | 1021.356 | PASS | Per LF - stock length TBD | SIZE UNCONFIRMED. A-105 shows CMU parapet - may mean no edge angle needed - flag to estimator.
13 | Loose Lintels - Entry 100 & Lobby 101, L5x3-1/2x5/16 8.7 lb/ft | Classroom wing exterior | Angles | Loose Lintels | 2 | OPENING | 133.458 | 266.916 | 8% | 288.2693 | PASS | ~7'-8" per angle | Furnish only - zero labor. Door-schedule-derived, window schedule NOT yet cross-referenced.
14 | Loose Lintels - 10x classroom exterior egress doors, L3-1/2x3-1/2x1/4 5.8 lb/ft | Classroom wing exterior | Angles | Loose Lintels | 10 | OPENING | 54.172 | 541.72 | 8% | 585.0576 | PASS | ~4'-8" per angle | Furnish only. Verified against A-500 door schedule + A-100 floor plan.
15 | Loose Lintels - Corridor 133 door (3'-6"), L4x3-1/2x1/4 6.2 lb/ft | Classroom wing exterior | Angles | Loose Lintels | 1 | OPENING | 64.108 | 64.108 | 8% | 69.2366 | PASS | ~5'-2" per angle | Furnish only. Borderline size, conservative tier.

## Summary by Material
Summary by Material
Reconciliation check — ties Takeoff totals to Section 5 Pricing totals (scope-rules.md S6).
Material Type | Total Qty | Total Weight, incl waste (lbs)
WF Beams | 9 | 8841.7008
Tube / HSS | 9 | 2503.872
Angles | 206 | 1963.9195
Channels | 0 | 0
Flats | 0 | 0
Bent Plate | 0 | 0
Burned Plate | 0 | 0
Misc Channels | 0 | 0
TOTAL (all material, incl waste) |  | 13309.4923
TOTAL TONS (incl waste) |  | 6.6547

## Section 5 - Pricing
Section 5 - Pricing
Material Qty pulls from Takeoff by Pricing Group. Labor Hrs pulls from Rates production benchmarks. Nothing here is retyped by hand.
Item # | Description | Material Type | Material Qty (lbs) | Material Rate ($/lb) | Labor Hrs | Labor Rate ($/hr) | Equip Hrs/Units | Equip Rate | Ext Material | Ext Labor | Ext Equip | Line Total | Status
1 | HSS Columns (C2 + C3, canopy) | Tube / HSS | 2503.872 | 1.06 | 8 | 75 | 0 | 0 | 2654.1043 | 600 | 0 | 3254.1043 | PRICED
2 | 9x WF Beams, canopy frame (bay-spacing assumption, see Takeoff notes) | WF Beams | 8841.7008 | 1.2 | 8 | 75 | 0 | 0 | 10610.041 | 600 | 0 | 11210.041 | PRICED
3 | Perimeter Angle - 193 LF assumed L3x3x1/4 (size UNCONFIRMED on drawings) | Angles | 1021.356 | 0.87 | 5.026 | 75 | 0 | 0 | 888.5797 | 376.9531 | 0 | 1265.5328 | FLAGGED - size unconfirmed, verify vs. A-105 parapet detail before submitting
4 | Loose Lintels - 13 openings, furnish only (zero labor per scope-rules.md S5), galvanized | Angles | 942.5635 | 0.87 | 0 | 0 | 942.5635 | 0.55 | 820.0303 | 0 | 0 | 820.0303 | FLAGGED - exterior window schedule not yet cross-referenced, opening count may be incomplete
5 | Shop Labor (total tonnage x 10 hrs/ton) |  |  |  | 66.5475 | 75 | 0 | 0 |  | 4991.0596 | 0 | 4991.0596 | PRICED
6 | LH Joists (11 EA, 48LH10) - NOT IN TAKEOFF, no rate exists | N/A | QUOTE REQUIRED | QUOTE REQUIRED | QUOTE REQUIRED | QUOTE REQUIRED | QUOTE REQUIRED | QUOTE REQUIRED | 0 | 0 | 0 | 0 | FLAGGED - STOP per scope-rules.md S6, needs supplier quote before pricing
7 | Metal Deck (45 sq / 4,500 SF) - NOT IN TAKEOFF, no rate exists | N/A | QUOTE REQUIRED | QUOTE REQUIRED | QUOTE REQUIRED | QUOTE REQUIRED | QUOTE REQUIRED | QUOTE REQUIRED | 0 | 0 | 0 | 0 | FLAGGED - STOP per scope-rules.md S6, needs supplier quote before pricing
8 | Field Bolts - beam-to-column moment connections (9 columns x 9 beams) | Hardware | N/A | N/A | 0 | 0 | CONFIRM WITH ARIE | 75 | 0 | 0 | 0 | 0 | FLAGGED - no bolts-per-connection standard yet, see scope-rules.md S5B
9 | Painting - canopy steel to match building canopy (CHARCOAL), per site detail | Service |  |  | CONFIRM WITH ARIE | 75 | 0 | 0 |  | 0 | 0 | 0 | FLAGGED - no lbs/hr production rate exists yet, see rates.md
TOTALS | [8 empty] | 14972.7553 | 6568.0127 | 0

## Buyout & Hardware
Buyout & Hardware
Item | Qty | Unit | Rate (auto) | Ext Cost
Anchor Bolts | 36 | EA | 35 | 1260
Bollards | 2 | EA | 195 | 390
Roof Access Ladder | 1 | EA | 2103 | 2103
TOTAL |  |  |  | 3753

## Bid Summary
Bid Summary
Tonnage Material Subtotal | 14972.7553
Buyout & Hardware Subtotal | 3753
Joist & Deck Cost (input - awaiting supplier quote) | 0
Joist & Deck After Markup | 0
Taxable Base (material + hardware + J&D) | 18725.7553
Erection Labor Subtotal | 6568.0127
Equipment Subtotal | 0
Freight (input) | 1200
Engineering (input) | 0
Detailing (auto = total tons x $250/ton) | 1663.6865
Non-Taxable Subtotal | 9431.6993
Direct Cost Subtotal (Sub Total) | 28157.4545
Bond Required? (Yes/No) | No
Bond Rate (%) - leave blank if using flat $
Bond Amount ($, flat) - leave blank if using Rate %
Bond Total ($) | 0
Profit (Profit Floor % x Sub Total, excl. Bond) | 3294.4222
Tax (Tax Rate x Taxable Base, excl. Bond) | 1310.8029
Pre-Rounding Total | 32762.6796
Grand Total (rounded up) | 33000
Margin Sanity Check (Profit / Grand Total) | 9.983%
Sanity Check Result | BELOW TARGET - raise Profit Floor %, do not touch material rates

## Validation Gate
Validation Gate
scope-rules.md Section 7 - Mandatory Pre-Submission Gate. This bid may not go out while any row below reads FAIL.
Check | Result | Detail
No FLAGGED rows remain in Section 5 - Pricing | FAIL | 6 flagged row(s) - see Status column
No waste % HARD FAIL in Takeoff | PASS | 0 line(s) exceed 30% waste
Tonnage reconciles: Takeoff total = Section 5 material basis | PASS | Total weight incl. waste must match between Summary by Material and raw Takeoff sum
Margin Sanity Check meets target | 9.983%
Joist & Deck priced from real quote (not $0 placeholder) | FAIL - awaiting supplier quote
Field Bolts quantified (not blank/placeholder) | FAIL - awaiting bolts-per-connection standard from Arie
Painting priced (not blank/placeholder) | FAIL - awaiting production rate from Arie
Perimeter Angle size confirmed | MANUAL CHECK - see Takeoff row for Perimeter Angle, flagged pending A-105 review
Loose Lintel openings cross-checked vs. window schedule | MANUAL CHECK - currently door-schedule-only, see Takeoff notes
OVERALL STATUS | DRAFT - DO NOT SUBMIT