## Takeoff
Item # | Description | Location/Area | Material Type | Qty | Unit | Unit Wt (lbs) | Ext Wt (lbs) | Stock Length Used | Waste % | Waste Flag | Notes
1 | C2 Columns - HSS6x3x5/16 (Bull Moose Tube: 17.0 lb/ft) | Canopy - Grid 9 | Tube / HSS | 3 | EA | 238 |  | 14'-0" cut-to-length | 8% |  | Confirmed spec per Arie 2026-07-16. Height per S-300 generic column/beam section (Top of Steel El. +14'-0").
2 | C3 Columns - HSS7x3x5/16 (Bull Moose Tube: 19.1 lb/ft) | Canopy - Grid 4,6,7 | Tube / HSS | 6 | EA | 267.4 |  | 14'-0" cut-to-length | 8% |  | Confirmed spec per Arie 2026-07-16.
3 | WF Beam W21x48 - Row 1 | Canopy Row A, Bay 4-6 | WF Beams | 1 | EA | 1200 |  | 25'-0" (bay span) | 8% |  | Length = grid bay spacing, NOT a beam schedule dimension - planning-stage assumption approved by Arie 2026-07-16.
4 | WF Beam W16x31 - Row 1 | Canopy Row A, Bay 6-7 | WF Beams | 1 | EA | 687.27 |  | 22'-2" (bay span) | 8% |  | Grid-derived length, see note row 3.
5 | WF Beam W21x48 - Row 1 | Canopy Row A, Bay 7-8 | WF Beams | 1 | EA | 932.16 |  | 19'-5" (bay span) | 8% |  | Grid-derived length, see note row 3.
6 | WF Beam W21x44 - Row 1 | Canopy Row A, Bay 8-9 | WF Beams | 1 | EA | 979 |  | 22'-3" (bay span) | 8% |  | Grid-derived length, see note row 3.
7 | WF Beam W16x31 - Row 2 | Canopy Row B, Bay 4-6 | WF Beams | 1 | EA | 775 |  | 25'-0" (bay span) | 8% |  | Grid-derived length, see note row 3.
8 | WF Beam W24x55 - Row 2 | Canopy Row B, Bay 6-7 | WF Beams | 1 | EA | 1219.35 |  | 22'-2" (bay span) | 8% |  | Grid-derived length, see note row 3.
9 | WF Beam W21x44 - Row 2 | Canopy Row B, Bay 7-8 | WF Beams | 1 | EA | 854.48 |  | 19'-5" (bay span) | 8% |  | Grid-derived length, see note row 3.
10 | WF Beam W24x62 - Row 2 | Canopy Row B, Bay 8-9 | WF Beams | 1 | EA | 1379.5 |  | 22'-3" (bay span) | 8% |  | Grid-derived length, see note row 3.
11 | WF Beam W12x16 - Row 2 (5th beam, no matching bay dim) | Canopy Row B, Grid 9 area | WF Beams | 1 | EA | 160 |  | 10'-0" ASSUMED - not grid-derived | 8% |  | NO matching bay dimension found for this 5th beam - 10' is a rough placeholder, weakest assumption in this takeoff. Verify against detailer/EOR.
12 | Perimeter Angle - assumed L3x3x1/4 (4.9 lb/ft) | Building perimeter | Angles | 193 | LF | 4.9 |  | Per LF - stock length TBD | 8% |  | SIZE UNCONFIRMED - not specified anywhere found in drawing set. Qty (193 LF) carried from prior draft proposal, not independently verified. A-105 shows a CMU parapet around the flat roof, which may mean no edge angle is structurally needed at all - flag to estimator.
13 | Loose Lintels - Entry 100 & Lobby 101 ((2)3'-0" doors), L5x3-1/2x5/16 8.7 lb/ft, (2) angles/opening per 8" wall | Classroom wing exterior | Angles | 2 | OPENING | 133.458 |  | ~7'-8" per angle | 8% |  | Furnish only - zero labor per Arie 2026-07-16. Opening width estimated as door width + standard frame allowance, not a measured dimension.
14 | Loose Lintels - 10x classroom exterior egress doors (106E,108E,109E,111E,112E,114E,115E,121E,122E,128E), L3-1/2x3-1/2x1/4 5.8 lb/ft | Classroom wing exterior | Angles | 10 | OPENING | 54.172 |  | ~4'-8" per angle | 8% |  | Furnish only - zero labor. Count verified against A-500 door schedule cross-referenced with A-100 floor plan.
15 | Loose Lintels - Corridor 133 door (3'-6"), L4x3-1/2x1/4 6.2 lb/ft | Classroom wing exterior | Angles | 1 | OPENING | 64.108 |  | ~5'-2" per angle | 8% |  | Furnish only - zero labor. Borderline opening size, placed in next tier up conservatively.

## Summary by Material
Material Type | Total Qty | Total Weight (lbs)
WF Beams
Tube / HSS
Angles
Channels
Flats
Bent Plate
Burned Plate
Misc Channels

## Notes
Takeoff Template
Material Type list (col D) mirrors reference/rates.md Material Buy Rates. Waste % (col J) is entered manually per line; Waste Flag (col K) applies the resolved 3-tier rule from reference/scope-rules.md Section 3 (still marked [CONFIRM WITH ARIE]).
EXCLUDED FROM THIS TAKEOFF (per Arie 2026-07-16): Dumpster/trash gate steel (out of scope), Fall Protection Anchors (not in scope), Grating (not in scope).
NOT PRICED - NO RATE BASIS: LH Joists (11 EA, 48LH10) + Metal Deck (45 sq / 4,500 SF) - Joist & Deck package requires a supplier quote; rates.md has no per-joist or per-SF rate. See Bid Summary 'Joist & Deck Cost (input)' - currently $0, needs a real quote before this bid is usable.
8% waste assumed across all steel (HSS/WF/Angles) - no stock-length optimization performed, planning-stage estimate.